## IO List
[7 empty] | BOOL | Input | GVL
Note: Inputs are addressed to M area to allow writing via Codesys OPC-UA server. | [6 empty] | INT | Output | IOs
Name | List | Address | Type | Direction | Comment | Check | - | - | -
SOP004_A1_4 |  | MW0 |  |  | 16 DI Card, Input 0-16
SOP700_S1 | IOs | MX0.0 | BOOL | Input | Control Voltage On
SOP700_S2 | GVL | MX0.1 | BOOL | Input | Control Voltage Off (NC)
SOP700_S3 | GVL | MX0.2 | BOOL | Input | Manual/Auto. True=Automatic. False=Manual
//Reserved | - | MX0.3 | - | -
SOP700_S5 | GVL | MX0.4 | BOOL | Input | Cycle Start
SOP700_S6 | GVL | MX0.5 | BOOL | Input | Cycle Stop
SOP700_S11 | GVL | MX0.6 | BOOL | Input | Entry Request
SOP700_S8 | GVL | MX0.7 | BOOL | Input | Reset Alarm
//Reserved | - | MX1.0 | - | -
SOP700_S7 | GVL | MX1.1 | BOOL | Input | Halt (NC)
SOP700_NS1 | IOs | MX1.2 | BOOL | Input | Emergency Stop (NC)
SOP750_NS1 | GVL | MX1.3 | BOOL | Input | Emergency Stop (NC)
SOP720_HMI_NS1 | IOs | MX1.4 | BOOL | Input | Emergency Stop (NC)
SOP723_HMI_NS1 | IOs | MX1.5 | BOOL | Input | Emergency Stop (NC)
//Reserved | - | MX1.6 | - | -
//Reserved | - | MX1.7 | - | -
SOP004_A1_5 |  | MW1 |  |  | 16 DI Card, Input 0-16
SOP750_FQ1 | IOs | MX2.0 | BOOL | Input | Supply Power Line Circuit Breaker
SOP751_FQ1 | IOs | MX2.1 | BOOL | Input | Power Suply Prim. Protection
SOP751_F10 | IOs | MX2.2 | BOOL | Input | Power Suply Sec. Protection
SOP751_F11 | IOs | MX2.3 | BOOL | Input | PLC Input Protection
SOP751_F12 | IOs | MX2.4 | BOOL | Input | PLC Output Protection
SOP751_F13 | IOs | MX2.5 | BOOL | Input | Safety Circuit Protection
SOP750_K1 | IOs | MX2.6 | BOOL | Input | Safety Circuit OK
SOP750_B1 | IOs | MX2.7 | BOOL | Input | Pneumatic Pressure OK
SOP750_K7 | GVL | MX3.0 | BOOL | Input | Safety Gate open
SOP750_K8 | IOs | MX3.1 | BOOL | Input | Gate Unlock Confirmation
SOP750_B2 | IOs | MX3.2 | BOOL | Input | Gate Closed Sensor
SOP750_B3 | IOs | MX3.3 | BOOL | Input | Safety Mat Activated
SOP740_RobotReady | IOs | MX3.4 | BOOL | Input | The robot is ready to move
SOP740_ProductPlaced | IOs | MX3.5 | BOOL | Input | The robot has finished
//Reserved | - | MX3.6 | - | -
//Reserved | - | MX3.7 | - | -
SOP004_A1_6 |  | MW2 |  |  | 16 DI Card, Input 0-16
SOP710_FQ1 | IOs | MX4.0 | BOOL | Input | Motor Protection Tripped (NC)
SOP710_B1 | IOs | MX4.1 | BOOL | Input | Conveyor Sensor
SOP711_FQ1 | IOs | MX4.2 | BOOL | Input | Motor Protection Tripped (NC)
SOP711_B1 | IOs | MX4.3 | BOOL | Input | Conveyor Sensor
SOP712_FQ1 | IOs | MX4.4 | BOOL | Input | Motor Protection Tripped (NC)
SOP712_B1 | IOs | MX4.5 | BOOL | Input | Conveyor Sensor
SOP713_FQ1 | IOs | MX4.6 | BOOL | Input | Motor Protection Tripped (NC)
SOP713_B1 | IOs | MX4.7 | BOOL | Input | Conveyor Sensor
SOP713_B2 | IOs | MX5.0 | BOOL | Input | Front Clamp down Sensor
SOP713_B3 | IOs | MX5.1 | BOOL | Input | Rear Clamp down Sensor
SOP714_FQ1 | IOs | MX5.2 | BOOL | Input | Motor Protection Tripped (NC)
SOP714_B1 | IOs | MX5.3 | BOOL | Input | Conveyor Sensor
SOP715_FQ1 | IOs | MX5.4 | BOOL | Input | Motor Protection Tripped (NC)
SOP715_B1 | IOs | MX5.5 | BOOL | Input | Conveyor Sensor
SOP716_FQ1 | IOs | MX5.6 | BOOL | Input | Motor Protection Tripped (NC)
SOP716_B1 | IOs | MX5.7 | BOOL | Input | Conveyor Sensor
SOP004_A1_7 |  | MW3 |  |  | 16 DI Card, Input 0-16
SOP717_FQ1 | IOs | MX6.0 | BOOL | Input | Motor Protection Tripped (NC)
SOP717_B1 | IOs | MX6.1 | BOOL | Input | Conveyor Sensor
SOP720_FQ1 | IOs | MX6.2 | BOOL | Input | Motor Protection Tripped (NC)
SOP720_B1 | IOs | MX6.3 | BOOL | Input | Conveyor Sensor
SOP720_FQ2 | IOs | MX6.4 | BOOL | Input | Motor Protection Tripped (NC)
SOP720_B2 | IOs | MX6.5 | BOOL | Input | Conveyor Position Sensor. Rot. Production
SOP720_B3 | IOs | MX6.6 | BOOL | Input | Conveyor Position Sensor. Rot. Forklift
//Reserved | - | MX6.7 | - | -
//Reserved | - | MX7.0 | - | -
//Reserved | - | MX7.1 | - | -
//Reserved | - | MX7.2 | - | -
//Reserved | - | MX7.3 | - | -
SOP720_LC1_ON | IOs | MX7.4 | BOOL | Input | Light Curtain Tripped OUT
SOP720_LC2_ON | IOs | MX7.5 | BOOL | Input | Light Curtain Tripped IN
SOP720_B8 | IOs | MX7.6 | BOOL | Input | Button. Dispensor Refilled, Rotate counter-clockwise
SOP720_HMI_B1 | IOs | MX7.7 | BOOL | Input | Mute Light Curtain. Rope Out
SOP004_A1_8 |  | MW4 |  |  | 16 DI Card, Input 0-16
SOP721_FQ1 | IOs | MX8.0 | BOOL | Input | Motor Protection Tripped (NC)
SOP721_B1 | IOs | MX8.1 | BOOL | Input | Conveyor Sensor
SOP730_FQ1 | IOs | MX8.2 | BOOL | Input | Motor Protection Tripped (NC)
SOP730_B1 | IOs | MX8.3 | BOOL | Input | Conveyor Sensor
SOP730_B2 | IOs | MX8.4 | BOOL | Input | Front Clamp down Sensor
SOP730_B3 | IOs | MX8.5 | BOOL | Input | Rear Clamp down Sensor
SOP722_FQ1 | IOs | MX8.6 | BOOL | Input | Motor Protection Tripped (NC)
SOP722_B1 | IOs | MX8.7 | BOOL | Input | Conveyor Sensor
SOP723_FQ1 | IOs | MX9.0 | BOOL | Input | Motor Protection Tripped (NC)
SOP723_B1 | IOs | MX9.1 | BOOL | Input | Conveyor Sensor
SOP723_LC1_ON | IOs | MX9.2 | BOOL | Input | Light Curtain Tripped OUT
SOP723_LC2_ON | IOs | MX9.3 | BOOL | Input | Light Curtain Tripped IN
//Reserved |  | MX9.4
SOP723_HMI_B1 | IOs | MX9.5 | BOOL | Input | Mute Light Curtain. Rope Out
SOP720_HMI_B2 | IOs | MX9.6 | BOOL | Input | Mute Light Curtain. In
SOP723_HMI_B2 | IOs | MX9.7 | BOOL | Input | Mute Light Curtain. In
SOP004_A1_9 |  | MW5 |  |  | 16 DI Card, Input 0-16
SOP720_B9 | IOs | MX10.0 | BOOL | Input | Button. Rotate clockwise before refilling
SOP713_B4 | IOs | MX10.1 | BOOL | Input | Front Clamp UpSensor
SOP713_B5 | IOs | MX10.2 | BOOL | Input | Rear Clamp Up Sensor
SOP730_B4 | IOs | MX10.3 | BOOL | Input | Front Clamp Up Sensor
SOP730_B5 | IOs | MX10.4 | BOOL | Input | Rear Clamp Up Sensor
//Reserved | - | MX10.5 | - | -
//Reserved | - | MX10.6 | - | -
//Reserved | - | MX10.7 | - | -
//Reserved | - | MX11.0 | - | -
//Reserved | - | MX11.1 | - | -
//Reserved | - | MX11.2 | - | -
//Reserved | - | MX11.3 | - | -
//Reserved | - | MX11.4 | - | -
//Reserved | - | MX11.5 | - | -
//Reserved | - | MX11.6 | - | -
//Reserved | - | MX11.7 | - | -
SOP004_A1_10 |  | MW6 |  |  | 16 DI Card, Input 0-16
//Reserved | - | MX12.0 | - | -
//Reserved | - | MX12.1 | - | - | [5 empty] | Product Number (16 bits): MB16=’1605’, MB16T=’1610’, MB20=’2004’ and
//Reserved | - | MX12.2 | - | - | [5 empty] | MB24=’2407’.
//Reserved | - | MX12.3 | - | - | [5 empty] | • ID Number (32 bits): It is a unique number to identify each product (9 digits) =
//Reserved | - | MX12.4 | - | - | [5 empty] | YYMMDDXXX (where XXX is the running number).
//Reserved | - | MX12.5 | - | - | [5 empty] | • Status (16 bits): Each bit in the status word is used to mark products status after
//Reserved | - | MX12.6 | - | - | [5 empty] | different processes. OP060 will use bit 6 to mark the product as passed=’1’ or not
//Reserved | - | MX12.7 | - | - | [5 empty] | passed=’0’ after inspection. Rest of the bits in the status word should not be
//Reserved | - | MX13.0 | - | - | [5 empty] | changed, keeping their previous value before entering the operation.
//Reserved | - | MX13.1 | - | -
//Reserved | - | MX13.2 | - | -
//Reserved | - | MX13.3 | - | -
//Reserved | - | MX13.4 | - | -
//Reserved | - | MX13.5 | - | -
//Reserved | - | MX13.6 | - | -
//Reserved | - | MX13.7 | - | -
SOP004_A1_9 |  | QW0 |  |  | 16 DO Card, Output 0-15
SOP710_KM1 | IOs | QX0.0 | BOOL | Output | Conveyor Forward
SOP710_KM2 | IOs | QX0.1 | BOOL | Output | Conveyor Reverse
SOP711_KM1 | IOs | QX0.2 | BOOL | Output | Conveyor Forward
SOP711_KM2 | IOs | QX0.3 | BOOL | Output | Conveyor Reverse
SOP712_KM1 | IOs | QX0.4 | BOOL | Output | Conveyor Forward
SOP712_KM2 | IOs | QX0.5 | BOOL | Output | Conveyor Reverse
SOP713_KM1 | IOs | QX0.6 | BOOL | Output | Conveyor Forward
SOP713_KM2 | IOs | QX0.7 | BOOL | Output | Conveyor Reverse
SOP713_K3 | IOs | QX1.0 | BOOL | Output | Front Clamp Up
SOP713_K4 | IOs | QX1.1 | BOOL | Output | Front Clamp Down
SOP713_K5 | IOs | QX1.2 | BOOL | Output | Rear Clamp Up
SOP713_K6 | IOs | QX1.3 | BOOL | Output | Rear Clamp Down
SOP714_KM1 | IOs | QX1.4 | BOOL | Output | Conveyor Forward
SOP714_KM2 | IOs | QX1.5 | BOOL | Output | Conveyor Reverse
SOP715_KM1 | IOs | QX1.6 | BOOL | Output | Conveyor Forward
SOP715_KM2 | IOs | QX1.7 | BOOL | Output | Conveyor Reverse
SOP004_A1_10 |  | QW1 |  |  | 16 DO Card, Output 0-15
SOP716_KM1 | IOs | QX2.0 | BOOL | Output | Conveyor Forward
SOP716_KM2 | IOs | QX2.1 | BOOL | Output | Conveyor Reverse
SOP717_KM1 | IOs | QX2.2 | BOOL | Output | Conveyor Forward
SOP717_KM2 | IOs | QX2.3 | BOOL | Output | Conveyor Reverse
SOP720_KM1 | IOs | QX2.4 | BOOL | Output | Rotation clockwise
SOP720_KM2 | IOs | QX2.5 | BOOL | Output | Rotation anti-clockwise
SOP720_KM3 | IOs | QX2.6 | BOOL | Output | Conveyor Forward
SOP720_KM4 | IOs | QX2.7 | BOOL | Output | Conveyor Reverse
//Reserved | - | QX3.0 | - | -
//Reserved | - | QX3.1 | - | -
SOP720_K1 | GVL | QX3.2 | BOOL | Output | Dispensor clamp 1 ON. Orden de que se cierre
SOP720_K2 | GVL | QX3.3 | BOOL | Output | Dispensor clamp 1 OFF. Orden de que se abra
//Reserved | - | QX3.4 | - | -
//Reserved | - | QX3.5 | - | -
SOP720_K5 | GVL | QX3.6 | BOOL | Output | Light Curtain Mute. Out
SOP720_K6 | GVL | QX3.7 | BOOL | Output | Light Curtain Mute. In
SOP004_A1_11 |  | QW2 |  |  | 16 DO Card, Output 0-15
SOP720_Pal_Full | IOs | QX4.0 | BOOL | Output | Dispensor Full of Pallets
SOP720_Pal_Refill | IOs | QX4.1 | BOOL | Output | Refill the dispensor
SOP720_Pal_Dispense | IOs | QX4.2 | BOOL | Output | Dispense a pallet on the conveyor
SOP721_KM1 | IOs | QX4.3 | BOOL | Output | Conveyor Forward
SOP721_KM2 | IOs | QX4.4 | BOOL | Output | Conveyor Reverse
SOP730_KM1 | IOs | QX4.5 | BOOL | Output | Conveyor Forward
SOP730_KM2 | IOs | QX4.6 | BOOL | Output | Conveyor Reverse
SOP730_K2 | IOs | QX4.7 | BOOL | Output | Front Clamp Up
SOP730_K3 | IOs | QX5.0 | BOOL | Output | Front Clamp Down
SOP730_K4 | IOs | QX5.1 | BOOL | Output | Rear Clamp Up
SOP730_K5 | IOs | QX5.2 | BOOL | Output | Rear Clamp Down
SOP722_KM1 | IOs | QX5.3 | BOOL | Output | Conveyor Forward
SOP722_KM2 | IOs | QX5.4 | BOOL | Output | Conveyor Reverse
SOP723_KM1 | IOs | QX5.5 | BOOL | Output | Conveyor Forward
SOP723_KM2 | IOs | QX5.6 | BOOL | Output | Conveyor Reverse
SOP723_K1 | IOs | QX5.7 | BOOL | Output | Light Curtain Mute Out
SOP004_A1_12 |  | QW3 |  |  | 16 DO Card, Output 0-15
SOP723_K2 | IOs | QX6.0 | BOOL | Output | Light Curtain Mute IN
SOP740_PickProduct | IOs | QX6.1 | BOOL | Output | Start the robot sequence
SOP750_K3 | IOs | QX6.2 | BOOL | Output | Reset Safety Circuit
SOP750_K4 | IOs | QX6.3 | BOOL | Output | Safety Power Line
SOP750_K5 | IOs | QX6.4 | BOOL | Output | Safety Pneumatics
SOP750_K6 | IOs | QX6.5 | BOOL | Output | Unlock Gate Request
SOP700_Faulted | IOs | QX6.6 | BOOL | Output | Error in the system
SOP740_Pal_Pos_1 | IOs | QX6.7 | BOOL | Output | Pallet 720 Position 1
SOP740_Pal_Pos_2 | IOs | QX7.0 | BOOL | Output | Pallet 720 Position 2
SOP740_Pal_Pos_3 | IOs | QX7.1 | BOOL | Output | Pallet 720 Position 3
SOP723_RetirePallet | IOs | QX7.2 | BOOL | Output | Pallet Removed Button
Delete_Box | IOs | QX7.3 | BOOL | Output
//Reserved |  | QX7.4
//Reserved |  | QX7.5
//Reserved |  | QX7.6
//Reserved |  | QX7.7
SOP004_A1_13 |  | QW4 |  |  | 16 DO Card, Output 0-15
SOP700_H1 | IOs | QX8.0 | BOOL | Output | Control Voltage On. WHITE Beacon 750
SOP700_H2 | GVL | QX8.1 | BOOL | Output | Safety Circuit OK. Green
SOP700_H3 | GVL | QX8.2 | BOOL | Output | Safety Circuit reset. Green
SOP700_H4 | IOs | QX8.3 | BOOL | Output | Emergency Alarm. RED all beacons
SOP700_H5 | GVL | QX8.4 | BOOL | Output | Reset Alarm Light.
SOP700_H6 | GVL | QX8.5 | BOOL | Output | Warning. Orange HMI
SOP700_H7 | IOs | QX8.6 | BOOL | Output | Cycle ON. GREEN all beacons
SOP700_H8 | GVL | QX8.7 | BOOL | Output | Cycle End. Blue
SOP700_H9 | GVL | QX9.0 | BOOL | Output | Robot Home Position Light
SOP700_H10 | IOs | QX9.1 | BOOL | Output | Pallet Dispensor Empty. ORANGE Beacon 720
SOP700_H11 | IOs | QX9.2 | BOOL | Output | Retire full pallet ORANGE Beacon 723
SOP700_H14 | IOs | QX9.3 | BOOL | Output | Safety Gate Open. ORANGE Beacon 750
SOP700_H15 | IOs | QX9.4 | BOOL | Output | Light curtain Unmuted. BLUE Beacon 720
SOP700_H16 | IOs | QX9.5 | BOOL | Output | Light curtain Unmuted. BLUE Beacon 723
SOP700_H12 | IOs | QX9.6 | BOOL | Output | Emergency Alarm. RED HMI
//Reserved |  | QX9.7
SOP004_A1_14 |  | QW5 |  |  | 16 DO Card, Output 0-15
Box_MB16_Acc | IOs | QX10.0 | BOOL | Output | Box 1 Accepted
Box_MB16T_Acc | IOs | QX10.1 | BOOL | Output | Box 2 Accepted
Box_MB20_Acc | IOs | QX10.2 | BOOL | Output | Box 3 Accepted
Box_MB24_Acc | IOs | QX10.3 | BOOL | Output | Box 4 Accepted
Box_MB16_Rej | IOs | QX10.4 | BOOL | Output | Box 1 Rejected
Box_MB16T_Rej | IOs | QX10.5 | BOOL | Output | Box 2 Rejected
Box_MB20_Rej | IOs | QX10.6 | BOOL | Output | Box 3 Rejected
Box_MB24_Rej | IOs | QX10.7 | BOOL | Output | Box 4 Rejected
Pallet_Creation | IOs | QX11.0 | BOOL | Output | Create a pallet on SOP720
OP730_Sending | IOs | QX11.1 | INT | Output | SOP730 Conveyor transfering
//Reserved |  | QX11.2
//Reserved |  | QX11.3
//Reserved |  | QX11.4
//Reserved |  | QX11.5
//Reserved |  | QX11.6
//Reserved |  | QX11.7
Previous Operation
Box_ProductNr | IOs |  | INT | Input | Change to UINT in CoDeSys IOs
Box_IDNumber | IOs |  | INT | Input | Change to UDINT in CoDeSys Ios
Status | IOs |  | INT | Input | Regular INT
| IOs |  | BOOL
| IOs |  | BOOL
Next Operation
| IOs |  | BOOL
| IOs |  | BOOL

## CoDeSysIOs
Autogenerated CoDeSys IOs List
Colums used for
| //Name | Address | Type | Comment | RobotStudio configuration
[5 empty] | Group | Read
| SOP700_S1 | AT %MX0.0 | : BOOL; | // Control Voltage On | Digital | Write
[5 empty] | Group | Write
[5 empty] | Group | Write
[5 empty] | Group | Read
[5 empty] | Group | Write
[5 empty] | Group | Write
[5 empty] | Group | Write
[5 empty] | Group | Write
[5 empty] | Group | Read
[5 empty] | Group | Write
| SOP700_NS1 | AT %MX1.2 | : BOOL; | // Emergency Stop (NC) | Digital | Write
[5 empty] | Group | Write
| SOP720_HMI_NS1 | AT %MX1.4 | : BOOL; | // Emergency Stop (NC) | Digital | Write
| SOP723_HMI_NS1 | AT %MX1.5 | : BOOL; | // Emergency Stop (NC) | Digital | Write
[5 empty] | Group | Read
[5 empty] | Group | Read
[5 empty] | Group | Read
| SOP750_FQ1 | AT %MX2.0 | : BOOL; | // Supply Power Line Circuit Breaker | Digital | Write
| SOP751_FQ1 | AT %MX2.1 | : BOOL; | // Power Suply Prim. Protection | Digital | Write
| SOP751_F10 | AT %MX2.2 | : BOOL; | // Power Suply Sec. Protection | Digital | Write
| SOP751_F11 | AT %MX2.3 | : BOOL; | // PLC Input Protection | Digital | Write
| SOP751_F12 | AT %MX2.4 | : BOOL; | // PLC Output Protection | Digital | Write
| SOP751_F13 | AT %MX2.5 | : BOOL; | // Safety Circuit Protection | Digital | Write
| SOP750_K1 | AT %MX2.6 | : BOOL; | // Safety Circuit OK | Digital | Write
| SOP750_B1 | AT %MX2.7 | : BOOL; | // Pneumatic Pressure OK | Digital | Write
[5 empty] | Group | Write
| SOP750_K8 | AT %MX3.1 | : BOOL; | // Gate Unlock Confirmation | Digital | Write
| SOP750_B2 | AT %MX3.2 | : BOOL; | // Gate Closed Sensor | Digital | Write
| SOP750_B3 | AT %MX3.3 | : BOOL; | // Safety Mat Activated | Digital | Write
| SOP740_RobotReady | AT %MX3.4 | : BOOL; | // The robot is ready to move | Digital | Write
| SOP740_ProductPlaced | AT %MX3.5 | : BOOL; | // The robot has finished | Digital | Write
[5 empty] | Group | Read
[5 empty] | Group | Read
[5 empty] | Group | Read
| SOP710_FQ1 | AT %MX4.0 | : BOOL; | // Motor Protection Tripped (NC) | Digital | Write
| SOP710_B1 | AT %MX4.1 | : BOOL; | // Conveyor Sensor | Digital | Write
| SOP711_FQ1 | AT %MX4.2 | : BOOL; | // Motor Protection Tripped (NC) | Digital | Write
| SOP711_B1 | AT %MX4.3 | : BOOL; | // Conveyor Sensor | Digital | Write
| SOP712_FQ1 | AT %MX4.4 | : BOOL; | // Motor Protection Tripped (NC) | Digital | Write
| SOP712_B1 | AT %MX4.5 | : BOOL; | // Conveyor Sensor | Digital | Write
| SOP713_FQ1 | AT %MX4.6 | : BOOL; | // Motor Protection Tripped (NC) | Digital | Write
| SOP713_B1 | AT %MX4.7 | : BOOL; | // Conveyor Sensor | Digital | Write
| SOP713_B2 | AT %MX5.0 | : BOOL; | // Front Clamp down Sensor | Digital | Write
| SOP713_B3 | AT %MX5.1 | : BOOL; | // Rear Clamp down Sensor | Digital | Write
| SOP714_FQ1 | AT %MX5.2 | : BOOL; | // Motor Protection Tripped (NC) | Digital | Write
| SOP714_B1 | AT %MX5.3 | : BOOL; | // Conveyor Sensor | Digital | Write
| SOP715_FQ1 | AT %MX5.4 | : BOOL; | // Motor Protection Tripped (NC) | Digital | Write
| SOP715_B1 | AT %MX5.5 | : BOOL; | // Conveyor Sensor | Digital | Write
| SOP716_FQ1 | AT %MX5.6 | : BOOL; | // Motor Protection Tripped (NC) | Digital | Write
| SOP716_B1 | AT %MX5.7 | : BOOL; | // Conveyor Sensor | Digital | Write
[5 empty] | Group | Read
| SOP717_FQ1 | AT %MX6.0 | : BOOL; | // Motor Protection Tripped (NC) | Digital | Write
| SOP717_B1 | AT %MX6.1 | : BOOL; | // Conveyor Sensor | Digital | Write
| SOP720_FQ1 | AT %MX6.2 | : BOOL; | // Motor Protection Tripped (NC) | Digital | Write
| SOP720_B1 | AT %MX6.3 | : BOOL; | // Conveyor Sensor | Digital | Write
| SOP720_FQ2 | AT %MX6.4 | : BOOL; | // Motor Protection Tripped (NC) | Digital | Write
| SOP720_B2 | AT %MX6.5 | : BOOL; | // Conveyor Position Sensor. Rot. Production | Digital | Write
| SOP720_B3 | AT %MX6.6 | : BOOL; | // Conveyor Position Sensor. Rot. Forklift | Digital | Write
[5 empty] | Group | Read
[5 empty] | Group | Read
[5 empty] | Group | Read
[5 empty] | Group | Read
[5 empty] | Group | Read
| SOP720_LC1_ON | AT %MX7.4 | : BOOL; | // Light Curtain Tripped OUT | Digital | Write
| SOP720_LC2_ON | AT %MX7.5 | : BOOL; | // Light Curtain Tripped IN | Digital | Write
| SOP720_B8 | AT %MX7.6 | : BOOL; | // Button. Dispensor Refilled, Rotate counter-clockwise | Digital | Write
| SOP720_HMI_B1 | AT %MX7.7 | : BOOL; | // Mute Light Curtain. Rope Out | Digital | Write
[5 empty] | Group | Read
| SOP721_FQ1 | AT %MX8.0 | : BOOL; | // Motor Protection Tripped (NC) | Digital | Write
| SOP721_B1 | AT %MX8.1 | : BOOL; | // Conveyor Sensor | Digital | Write
| SOP730_FQ1 | AT %MX8.2 | : BOOL; | // Motor Protection Tripped (NC) | Digital | Write
| SOP730_B1 | AT %MX8.3 | : BOOL; | // Conveyor Sensor | Digital | Write
| SOP730_B2 | AT %MX8.4 | : BOOL; | // Front Clamp down Sensor | Digital | Write
| SOP730_B3 | AT %MX8.5 | : BOOL; | // Rear Clamp down Sensor | Digital | Write
| SOP722_FQ1 | AT %MX8.6 | : BOOL; | // Motor Protection Tripped (NC) | Digital | Write
| SOP722_B1 | AT %MX8.7 | : BOOL; | // Conveyor Sensor | Digital | Write
| SOP723_FQ1 | AT %MX9.0 | : BOOL; | // Motor Protection Tripped (NC) | Digital | Write
| SOP723_B1 | AT %MX9.1 | : BOOL; | // Conveyor Sensor | Digital | Write
| SOP723_LC1_ON | AT %MX9.2 | : BOOL; | // Light Curtain Tripped OUT | Digital | Write
| SOP723_LC2_ON | AT %MX9.3 | : BOOL; | // Light Curtain Tripped IN | Digital | Write
[5 empty] | Group | Read
| SOP723_HMI_B1 | AT %MX9.5 | : BOOL; | // Mute Light Curtain. Rope Out | Digital | Write
| SOP720_HMI_B2 | AT %MX9.6 | : BOOL; | // Mute Light Curtain. In | Digital | Write
| SOP723_HMI_B2 | AT %MX9.7 | : BOOL; | // Mute Light Curtain. In | Digital | Write
[5 empty] | Group | Read
| SOP720_B9 | AT %MX10.0 | : BOOL; | // Button. Rotate clockwise before refilling | Digital | Write
| SOP713_B4 | AT %MX10.1 | : BOOL; | // Front Clamp UpSensor | Digital | Write
| SOP713_B5 | AT %MX10.2 | : BOOL; | // Rear Clamp Up Sensor | Digital | Write
| SOP730_B4 | AT %MX10.3 | : BOOL; | // Front Clamp Up Sensor | Digital | Write
| SOP730_B5 | AT %MX10.4 | : BOOL; | // Rear Clamp Up Sensor | Digital | Write
[5 empty] | Group | Read
[5 empty] | Group | Read
[5 empty] | Group | Read
[5 empty] | Group | Read
[5 empty] | Group | Read
[5 empty] | Group | Read
[5 empty] | Group | Read
[5 empty] | Group | Read
[5 empty] | Group | Read
[5 empty] | Group | Read
[5 empty] | Group | Read
[5 empty] | Group | Read
[5 empty] | Group | Read
[5 empty] | Group | Read
[5 empty] | Group | Read
[5 empty] | Group | Read
[5 empty] | Group | Read
[5 empty] | Group | Read
[5 empty] | Group | Read
[5 empty] | Group | Read
[5 empty] | Group | Read
[5 empty] | Group | Read
[5 empty] | Group | Read
[5 empty] | Group | Read
[5 empty] | Group | Read
[5 empty] | Group | Read
[5 empty] | Group | Read
[5 empty] | Group | Read
[5 empty] | Group | Read
| SOP710_KM1 | AT %QX0.0 | : BOOL; | // Conveyor Forward | Digital | Read
| SOP710_KM2 | AT %QX0.1 | : BOOL; | // Conveyor Reverse | Digital | Read
| SOP711_KM1 | AT %QX0.2 | : BOOL; | // Conveyor Forward | Digital | Read
| SOP711_KM2 | AT %QX0.3 | : BOOL; | // Conveyor Reverse | Digital | Read
| SOP712_KM1 | AT %QX0.4 | : BOOL; | // Conveyor Forward | Digital | Read
| SOP712_KM2 | AT %QX0.5 | : BOOL; | // Conveyor Reverse | Digital | Read
| SOP713_KM1 | AT %QX0.6 | : BOOL; | // Conveyor Forward | Digital | Read
| SOP713_KM2 | AT %QX0.7 | : BOOL; | // Conveyor Reverse | Digital | Read
| SOP713_K3 | AT %QX1.0 | : BOOL; | // Front Clamp Up | Digital | Read
| SOP713_K4 | AT %QX1.1 | : BOOL; | // Front Clamp Down | Digital | Read
| SOP713_K5 | AT %QX1.2 | : BOOL; | // Rear Clamp Up | Digital | Read
| SOP713_K6 | AT %QX1.3 | : BOOL; | // Rear Clamp Down | Digital | Read
| SOP714_KM1 | AT %QX1.4 | : BOOL; | // Conveyor Forward | Digital | Read
| SOP714_KM2 | AT %QX1.5 | : BOOL; | // Conveyor Reverse | Digital | Read
| SOP715_KM1 | AT %QX1.6 | : BOOL; | // Conveyor Forward | Digital | Read
| SOP715_KM2 | AT %QX1.7 | : BOOL; | // Conveyor Reverse | Digital | Read
[5 empty] | Group | Read
| SOP716_KM1 | AT %QX2.0 | : BOOL; | // Conveyor Forward | Digital | Read
| SOP716_KM2 | AT %QX2.1 | : BOOL; | // Conveyor Reverse | Digital | Read
| SOP717_KM1 | AT %QX2.2 | : BOOL; | // Conveyor Forward | Digital | Read
| SOP717_KM2 | AT %QX2.3 | : BOOL; | // Conveyor Reverse | Digital | Read
| SOP720_KM1 | AT %QX2.4 | : BOOL; | // Rotation clockwise | Digital | Read
| SOP720_KM2 | AT %QX2.5 | : BOOL; | // Rotation anti-clockwise | Digital | Read
| SOP720_KM3 | AT %QX2.6 | : BOOL; | // Conveyor Forward | Digital | Read
| SOP720_KM4 | AT %QX2.7 | : BOOL; | // Conveyor Reverse | Digital | Read
[5 empty] | Group | Read
[5 empty] | Group | Read
[5 empty] | Group | Read
[5 empty] | Group | Read
[5 empty] | Group | Read
[5 empty] | Group | Read
[5 empty] | Group | Read
[5 empty] | Group | Read
[5 empty] | Group | Read
| SOP720_Pal_Full | AT %QX4.0 | : BOOL; | // Dispensor Full of Pallets | Digital | Read
| SOP720_Pal_Refill | AT %QX4.1 | : BOOL; | // Refill the dispensor | Digital | Read
| SOP720_Pal_Dispense | AT %QX4.2 | : BOOL; | // Dispense a pallet on the conveyor | Digital | Read
| SOP721_KM1 | AT %QX4.3 | : BOOL; | // Conveyor Forward | Digital | Read
| SOP721_KM2 | AT %QX4.4 | : BOOL; | // Conveyor Reverse | Digital | Read
| SOP730_KM1 | AT %QX4.5 | : BOOL; | // Conveyor Forward | Digital | Read
| SOP730_KM2 | AT %QX4.6 | : BOOL; | // Conveyor Reverse | Digital | Read
| SOP730_K2 | AT %QX4.7 | : BOOL; | // Front Clamp Up | Digital | Read
| SOP730_K3 | AT %QX5.0 | : BOOL; | // Front Clamp Down | Digital | Read
| SOP730_K4 | AT %QX5.1 | : BOOL; | // Rear Clamp Up | Digital | Read
| SOP730_K5 | AT %QX5.2 | : BOOL; | // Rear Clamp Down | Digital | Read
| SOP722_KM1 | AT %QX5.3 | : BOOL; | // Conveyor Forward | Digital | Read
| SOP722_KM2 | AT %QX5.4 | : BOOL; | // Conveyor Reverse | Digital | Read
| SOP723_KM1 | AT %QX5.5 | : BOOL; | // Conveyor Forward | Digital | Read
| SOP723_KM2 | AT %QX5.6 | : BOOL; | // Conveyor Reverse | Digital | Read
| SOP723_K1 | AT %QX5.7 | : BOOL; | // Light Curtain Mute Out | Digital | Read
[5 empty] | Group | Read
| SOP723_K2 | AT %QX6.0 | : BOOL; | // Light Curtain Mute IN | Digital | Read
| SOP740_PickProduct | AT %QX6.1 | : BOOL; | // Start the robot sequence | Digital | Read
| SOP750_K3 | AT %QX6.2 | : BOOL; | // Reset Safety Circuit | Digital | Read
| SOP750_K4 | AT %QX6.3 | : BOOL; | // Safety Power Line | Digital | Read
| SOP750_K5 | AT %QX6.4 | : BOOL; | // Safety Pneumatics | Digital | Read
| SOP750_K6 | AT %QX6.5 | : BOOL; | // Unlock Gate Request | Digital | Read
| SOP700_Faulted | AT %QX6.6 | : BOOL; | // Error in the system | Digital | Read
| SOP740_Pal_Pos_1 | AT %QX6.7 | : BOOL; | // Pallet 720 Position 1 | Digital | Read
| SOP740_Pal_Pos_2 | AT %QX7.0 | : BOOL; | // Pallet 720 Position 2 | Digital | Read
| SOP740_Pal_Pos_3 | AT %QX7.1 | : BOOL; | // Pallet 720 Position 3 | Digital | Read
| SOP723_RetirePallet | AT %QX7.2 | : BOOL; | // Pallet Removed Button | Digital | Read
| Delete_Box | AT %QX7.3 | : BOOL; | // | Digital | Read
[5 empty] | Group | Read
[5 empty] | Group | Read
[5 empty] | Group | Read
[5 empty] | Group | Read
[5 empty] | Group | Read
| SOP700_H1 | AT %QX8.0 | : BOOL; | // Control Voltage On. WHITE Beacon 750 | Digital | Read
[5 empty] | Group | Read
[5 empty] | Group | Read
| SOP700_H4 | AT %QX8.3 | : BOOL; | // Emergency Alarm. RED all beacons | Digital | Read
[5 empty] | Group | Read
[5 empty] | Group | Read
| SOP700_H7 | AT %QX8.6 | : BOOL; | // Cycle ON. GREEN all beacons | Digital | Read
[5 empty] | Group | Read
[5 empty] | Group | Read
| SOP700_H10 | AT %QX9.1 | : BOOL; | // Pallet Dispensor Empty. ORANGE Beacon 720 | Digital | Read
| SOP700_H11 | AT %QX9.2 | : BOOL; | // Retire full pallet ORANGE Beacon 723 | Digital | Read
| SOP700_H14 | AT %QX9.3 | : BOOL; | // Safety Gate Open. ORANGE Beacon 750 | Digital | Read
| SOP700_H15 | AT %QX9.4 | : BOOL; | // Light curtain Unmuted. BLUE Beacon 720 | Digital | Read
| SOP700_H16 | AT %QX9.5 | : BOOL; | // Light curtain Unmuted. BLUE Beacon 723 | Digital | Read
| SOP700_H12 | AT %QX9.6 | : BOOL; | // Emergency Alarm. RED HMI | Digital | Read
[5 empty] | Group | Read
[5 empty] | Group | Read
| Box_MB16_Acc | AT %QX10.0 | : BOOL; | // Box 1 Accepted | Digital | Read
| Box_MB16T_Acc | AT %QX10.1 | : BOOL; | // Box 2 Accepted | Digital | Read
| Box_MB20_Acc | AT %QX10.2 | : BOOL; | // Box 3 Accepted | Digital | Read
| Box_MB24_Acc | AT %QX10.3 | : BOOL; | // Box 4 Accepted | Digital | Read
| Box_MB16_Rej | AT %QX10.4 | : BOOL; | // Box 1 Rejected | Digital | Read
| Box_MB16T_Rej | AT %QX10.5 | : BOOL; | // Box 2 Rejected | Digital | Read
| Box_MB20_Rej | AT %QX10.6 | : BOOL; | // Box 3 Rejected | Digital | Read
| Box_MB24_Rej | AT %QX10.7 | : BOOL; | // Box 4 Rejected | Digital | Read
| Pallet_Creation | AT %QX11.0 | : BOOL; | // Create a pallet on SOP720 | Digital | Read
| OP730_Sending | AT %QX11.1 | : INT; | // SOP730 Conveyor transfering | Group | Read
[5 empty] | Group | Read
[5 empty] | Group | Read
[5 empty] | Group | Read
[5 empty] | Group | Read
[5 empty] | Group | Read
[5 empty] | Group | Read
[5 empty] | Group | Read
| Box_ProductNr | AT % | : INT; | // Change to UINT in CoDeSys IOs | Group | Write
| Box_IDNumber | AT % | : INT; | // Change to UDINT in CoDeSys Ios | Group | Write
| Status | AT % | : INT; | // Regular INT | Group | Write
|  | AT % | : BOOL; | // | Digital | Read
|  | AT % | : BOOL; | // | Digital | Read
[5 empty] | Group | Read
|  | AT % | : BOOL; | // | Digital | Read
|  | AT % | : BOOL; | // | Digital | Read
[5 empty] | Group | Read
[5 empty] | Group | Read
[5 empty] | Group | Read
[5 empty] | Group | Read
[5 empty] | Group | Read
[5 empty] | Group | Read
[5 empty] | Group | Read
[5 empty] | Group | Read
[5 empty] | Group | Read
[5 empty] | Group | Read
[5 empty] | Group | Read
[5 empty] | Group | Read
[5 empty] | Group | Read
[5 empty] | Group | Read
[5 empty] | Group | Read
[5 empty] | Group | Read
[5 empty] | Group | Read
[5 empty] | Group | Read
[5 empty] | Group | Read
[5 empty] | Group | Read
[5 empty] | Group | Read
[5 empty] | Group | Read
[5 empty] | Group | Read
[5 empty] | Group | Read
[5 empty] | Group | Read
[5 empty] | Group | Read
[5 empty] | Group | Read
[5 empty] | Group | Read
[5 empty] | Group | Read
[5 empty] | Group | Read
[5 empty] | Group | Read
[5 empty] | Group | Read
[5 empty] | Group | Read
[5 empty] | Group | Read
[5 empty] | Group | Read
[5 empty] | Group | Read
[5 empty] | Group | Read
[5 empty] | Group | Read
[5 empty] | Group | Read
[5 empty] | Group | Read
[5 empty] | Group | Read
[5 empty] | Group | Read
[5 empty] | Group | Read
[5 empty] | Group | Read
[5 empty] | Group | Read
[5 empty] | Group | Read
[5 empty] | Group | Read
[5 empty] | Group | Read
[5 empty] | Group | Read
[5 empty] | Group | Read
[5 empty] | Group | Read
[5 empty] | Group | Read
[5 empty] | Group | Read
[5 empty] | Group | Read

## CoDeSysGVL
Autogenerated CoDeSys GVL List
| //Name | Address | Type | Comment
| SOP700_S2 | AT %MX0.1 | : BOOL; | // Control Voltage Off (NC)
| SOP700_S3 | AT %MX0.2 | : BOOL; | // Manual/Auto. True=Automatic. False=Manual
| SOP700_S5 | AT %MX0.4 | : BOOL; | // Cycle Start
| SOP700_S6 | AT %MX0.5 | : BOOL; | // Cycle Stop
| SOP700_S11 | AT %MX0.6 | : BOOL; | // Entry Request
| SOP700_S8 | AT %MX0.7 | : BOOL; | // Reset Alarm
| SOP700_S7 | AT %MX1.1 | : BOOL; | // Halt (NC)
| SOP750_NS1 | AT %MX1.3 | : BOOL; | // Emergency Stop (NC)
| SOP750_K7 | AT %MX3.0 | : BOOL; | // Safety Gate open
| SOP720_K1 | AT %QX3.2 | : BOOL; | // Dispensor clamp 1 ON. Orden de que se cierre
| SOP720_K2 | AT %QX3.3 | : BOOL; | // Dispensor clamp 1 OFF. Orden de que se abra
| SOP720_K5 | AT %QX3.6 | : BOOL; | // Light Curtain Mute. Out
| SOP720_K6 | AT %QX3.7 | : BOOL; | // Light Curtain Mute. In
| SOP700_H2 | AT %QX8.1 | : BOOL; | // Safety Circuit OK. Green
| SOP700_H3 | AT %QX8.2 | : BOOL; | // Safety Circuit reset. Green
| SOP700_H5 | AT %QX8.4 | : BOOL; | // Reset Alarm Light.
| SOP700_H6 | AT %QX8.5 | : BOOL; | // Warning. Orange HMI
| SOP700_H8 | AT %QX8.7 | : BOOL; | // Cycle End. Blue
| SOP700_H9 | AT %QX9.0 | : BOOL; | // Robot Home Position Light

## RobotStudio
Autogenerated configuration for RobotStudio OPC UA Client configuration
Copy into configuration .csv file and delete all empty rows.
NamespaceUri | IdentifierType | Identifier | ReadWrite | Signal | SignalType | Controller | Device | Colum used for identifier generation
¦var¦CODESYS Control Win V3 x64.Application.IOs.
CODESYSSPV3/3S/IecVarAccess | String | ¦var¦CODESYS Control Win V3 x64.Application.IOs.SOP700_S1 | Write | SOP700_S1 | Digital |  |  | ¦var¦CODESYS Control Win V3 x64.Application.IOs.
¦var¦CODESYS Control Win V3 x64.Application.IOs.
¦var¦CODESYS Control Win V3 x64.Application.IOs.
¦var¦CODESYS Control Win V3 x64.Application.IOs.
¦var¦CODESYS Control Win V3 x64.Application.IOs.
¦var¦CODESYS Control Win V3 x64.Application.IOs.
¦var¦CODESYS Control Win V3 x64.Application.IOs.
¦var¦CODESYS Control Win V3 x64.Application.IOs.
¦var¦CODESYS Control Win V3 x64.Application.IOs.
¦var¦CODESYS Control Win V3 x64.Application.IOs.
CODESYSSPV3/3S/IecVarAccess | String | ¦var¦CODESYS Control Win V3 x64.Application.IOs.SOP700_NS1 | Write | SOP700_NS1 | Digital |  |  | ¦var¦CODESYS Control Win V3 x64.Application.IOs.
¦var¦CODESYS Control Win V3 x64.Application.IOs.
CODESYSSPV3/3S/IecVarAccess | String | ¦var¦CODESYS Control Win V3 x64.Application.IOs.SOP720_HMI_NS1 | Write | SOP720_HMI_NS1 | Digital |  |  | ¦var¦CODESYS Control Win V3 x64.Application.IOs.
CODESYSSPV3/3S/IecVarAccess | String | ¦var¦CODESYS Control Win V3 x64.Application.IOs.SOP723_HMI_NS1 | Write | SOP723_HMI_NS1 | Digital |  |  | ¦var¦CODESYS Control Win V3 x64.Application.IOs.
¦var¦CODESYS Control Win V3 x64.Application.IOs.
¦var¦CODESYS Control Win V3 x64.Application.IOs.
¦var¦CODESYS Control Win V3 x64.Application.IOs.
CODESYSSPV3/3S/IecVarAccess | String | ¦var¦CODESYS Control Win V3 x64.Application.IOs.SOP750_FQ1 | Write | SOP750_FQ1 | Digital |  |  | ¦var¦CODESYS Control Win V3 x64.Application.IOs.
CODESYSSPV3/3S/IecVarAccess | String | ¦var¦CODESYS Control Win V3 x64.Application.IOs.SOP751_FQ1 | Write | SOP751_FQ1 | Digital |  |  | ¦var¦CODESYS Control Win V3 x64.Application.IOs.
CODESYSSPV3/3S/IecVarAccess | String | ¦var¦CODESYS Control Win V3 x64.Application.IOs.SOP751_F10 | Write | SOP751_F10 | Digital |  |  | ¦var¦CODESYS Control Win V3 x64.Application.IOs.
CODESYSSPV3/3S/IecVarAccess | String | ¦var¦CODESYS Control Win V3 x64.Application.IOs.SOP751_F11 | Write | SOP751_F11 | Digital |  |  | ¦var¦CODESYS Control Win V3 x64.Application.IOs.
CODESYSSPV3/3S/IecVarAccess | String | ¦var¦CODESYS Control Win V3 x64.Application.IOs.SOP751_F12 | Write | SOP751_F12 | Digital |  |  | ¦var¦CODESYS Control Win V3 x64.Application.IOs.
CODESYSSPV3/3S/IecVarAccess | String | ¦var¦CODESYS Control Win V3 x64.Application.IOs.SOP751_F13 | Write | SOP751_F13 | Digital |  |  | ¦var¦CODESYS Control Win V3 x64.Application.IOs.
CODESYSSPV3/3S/IecVarAccess | String | ¦var¦CODESYS Control Win V3 x64.Application.IOs.SOP750_K1 | Write | SOP750_K1 | Digital |  |  | ¦var¦CODESYS Control Win V3 x64.Application.IOs.
CODESYSSPV3/3S/IecVarAccess | String | ¦var¦CODESYS Control Win V3 x64.Application.IOs.SOP750_B1 | Write | SOP750_B1 | Digital |  |  | ¦var¦CODESYS Control Win V3 x64.Application.IOs.
¦var¦CODESYS Control Win V3 x64.Application.IOs.
CODESYSSPV3/3S/IecVarAccess | String | ¦var¦CODESYS Control Win V3 x64.Application.IOs.SOP750_K8 | Write | SOP750_K8 | Digital |  |  | ¦var¦CODESYS Control Win V3 x64.Application.IOs.
CODESYSSPV3/3S/IecVarAccess | String | ¦var¦CODESYS Control Win V3 x64.Application.IOs.SOP750_B2 | Write | SOP750_B2 | Digital |  |  | ¦var¦CODESYS Control Win V3 x64.Application.IOs.
CODESYSSPV3/3S/IecVarAccess | String | ¦var¦CODESYS Control Win V3 x64.Application.IOs.SOP750_B3 | Write | SOP750_B3 | Digital |  |  | ¦var¦CODESYS Control Win V3 x64.Application.IOs.
CODESYSSPV3/3S/IecVarAccess | String | ¦var¦CODESYS Control Win V3 x64.Application.IOs.SOP740_RobotReady | Write | SOP740_RobotReady | Digital |  |  | ¦var¦CODESYS Control Win V3 x64.Application.IOs.
CODESYSSPV3/3S/IecVarAccess | String | ¦var¦CODESYS Control Win V3 x64.Application.IOs.SOP740_ProductPlaced | Write | SOP740_ProductPlaced | Digital |  |  | ¦var¦CODESYS Control Win V3 x64.Application.IOs.
¦var¦CODESYS Control Win V3 x64.Application.IOs.
¦var¦CODESYS Control Win V3 x64.Application.IOs.
¦var¦CODESYS Control Win V3 x64.Application.IOs.
CODESYSSPV3/3S/IecVarAccess | String | ¦var¦CODESYS Control Win V3 x64.Application.IOs.SOP710_FQ1 | Write | SOP710_FQ1 | Digital |  |  | ¦var¦CODESYS Control Win V3 x64.Application.IOs.
CODESYSSPV3/3S/IecVarAccess | String | ¦var¦CODESYS Control Win V3 x64.Application.IOs.SOP710_B1 | Write | SOP710_B1 | Digital |  |  | ¦var¦CODESYS Control Win V3 x64.Application.IOs.
CODESYSSPV3/3S/IecVarAccess | String | ¦var¦CODESYS Control Win V3 x64.Application.IOs.SOP711_FQ1 | Write | SOP711_FQ1 | Digital |  |  | ¦var¦CODESYS Control Win V3 x64.Application.IOs.
CODESYSSPV3/3S/IecVarAccess | String | ¦var¦CODESYS Control Win V3 x64.Application.IOs.SOP711_B1 | Write | SOP711_B1 | Digital |  |  | ¦var¦CODESYS Control Win V3 x64.Application.IOs.
CODESYSSPV3/3S/IecVarAccess | String | ¦var¦CODESYS Control Win V3 x64.Application.IOs.SOP712_FQ1 | Write | SOP712_FQ1 | Digital |  |  | ¦var¦CODESYS Control Win V3 x64.Application.IOs.
CODESYSSPV3/3S/IecVarAccess | String | ¦var¦CODESYS Control Win V3 x64.Application.IOs.SOP712_B1 | Write | SOP712_B1 | Digital |  |  | ¦var¦CODESYS Control Win V3 x64.Application.IOs.
CODESYSSPV3/3S/IecVarAccess | String | ¦var¦CODESYS Control Win V3 x64.Application.IOs.SOP713_FQ1 | Write | SOP713_FQ1 | Digital |  |  | ¦var¦CODESYS Control Win V3 x64.Application.IOs.
CODESYSSPV3/3S/IecVarAccess | String | ¦var¦CODESYS Control Win V3 x64.Application.IOs.SOP713_B1 | Write | SOP713_B1 | Digital |  |  | ¦var¦CODESYS Control Win V3 x64.Application.IOs.
CODESYSSPV3/3S/IecVarAccess | String | ¦var¦CODESYS Control Win V3 x64.Application.IOs.SOP713_B2 | Write | SOP713_B2 | Digital |  |  | ¦var¦CODESYS Control Win V3 x64.Application.IOs.
CODESYSSPV3/3S/IecVarAccess | String | ¦var¦CODESYS Control Win V3 x64.Application.IOs.SOP713_B3 | Write | SOP713_B3 | Digital |  |  | ¦var¦CODESYS Control Win V3 x64.Application.IOs.
CODESYSSPV3/3S/IecVarAccess | String | ¦var¦CODESYS Control Win V3 x64.Application.IOs.SOP714_FQ1 | Write | SOP714_FQ1 | Digital |  |  | ¦var¦CODESYS Control Win V3 x64.Application.IOs.
CODESYSSPV3/3S/IecVarAccess | String | ¦var¦CODESYS Control Win V3 x64.Application.IOs.SOP714_B1 | Write | SOP714_B1 | Digital |  |  | ¦var¦CODESYS Control Win V3 x64.Application.IOs.
CODESYSSPV3/3S/IecVarAccess | String | ¦var¦CODESYS Control Win V3 x64.Application.IOs.SOP715_FQ1 | Write | SOP715_FQ1 | Digital |  |  | ¦var¦CODESYS Control Win V3 x64.Application.IOs.
CODESYSSPV3/3S/IecVarAccess | String | ¦var¦CODESYS Control Win V3 x64.Application.IOs.SOP715_B1 | Write | SOP715_B1 | Digital |  |  | ¦var¦CODESYS Control Win V3 x64.Application.IOs.
CODESYSSPV3/3S/IecVarAccess | String | ¦var¦CODESYS Control Win V3 x64.Application.IOs.SOP716_FQ1 | Write | SOP716_FQ1 | Digital |  |  | ¦var¦CODESYS Control Win V3 x64.Application.IOs.
CODESYSSPV3/3S/IecVarAccess | String | ¦var¦CODESYS Control Win V3 x64.Application.IOs.SOP716_B1 | Write | SOP716_B1 | Digital |  |  | ¦var¦CODESYS Control Win V3 x64.Application.IOs.
¦var¦CODESYS Control Win V3 x64.Application.IOs.
CODESYSSPV3/3S/IecVarAccess | String | ¦var¦CODESYS Control Win V3 x64.Application.IOs.SOP717_FQ1 | Write | SOP717_FQ1 | Digital |  |  | ¦var¦CODESYS Control Win V3 x64.Application.IOs.
CODESYSSPV3/3S/IecVarAccess | String | ¦var¦CODESYS Control Win V3 x64.Application.IOs.SOP717_B1 | Write | SOP717_B1 | Digital |  |  | ¦var¦CODESYS Control Win V3 x64.Application.IOs.
CODESYSSPV3/3S/IecVarAccess | String | ¦var¦CODESYS Control Win V3 x64.Application.IOs.SOP720_FQ1 | Write | SOP720_FQ1 | Digital |  |  | ¦var¦CODESYS Control Win V3 x64.Application.IOs.
CODESYSSPV3/3S/IecVarAccess | String | ¦var¦CODESYS Control Win V3 x64.Application.IOs.SOP720_B1 | Write | SOP720_B1 | Digital |  |  | ¦var¦CODESYS Control Win V3 x64.Application.IOs.
CODESYSSPV3/3S/IecVarAccess | String | ¦var¦CODESYS Control Win V3 x64.Application.IOs.SOP720_FQ2 | Write | SOP720_FQ2 | Digital |  |  | ¦var¦CODESYS Control Win V3 x64.Application.IOs.
CODESYSSPV3/3S/IecVarAccess | String | ¦var¦CODESYS Control Win V3 x64.Application.IOs.SOP720_B2 | Write | SOP720_B2 | Digital |  |  | ¦var¦CODESYS Control Win V3 x64.Application.IOs.
CODESYSSPV3/3S/IecVarAccess | String | ¦var¦CODESYS Control Win V3 x64.Application.IOs.SOP720_B3 | Write | SOP720_B3 | Digital |  |  | ¦var¦CODESYS Control Win V3 x64.Application.IOs.
¦var¦CODESYS Control Win V3 x64.Application.IOs.
¦var¦CODESYS Control Win V3 x64.Application.IOs.
¦var¦CODESYS Control Win V3 x64.Application.IOs.
¦var¦CODESYS Control Win V3 x64.Application.IOs.
¦var¦CODESYS Control Win V3 x64.Application.IOs.
CODESYSSPV3/3S/IecVarAccess | String | ¦var¦CODESYS Control Win V3 x64.Application.IOs.SOP720_LC1_ON | Write | SOP720_LC1_ON | Digital |  |  | ¦var¦CODESYS Control Win V3 x64.Application.IOs.
CODESYSSPV3/3S/IecVarAccess | String | ¦var¦CODESYS Control Win V3 x64.Application.IOs.SOP720_LC2_ON | Write | SOP720_LC2_ON | Digital |  |  | ¦var¦CODESYS Control Win V3 x64.Application.IOs.
CODESYSSPV3/3S/IecVarAccess | String | ¦var¦CODESYS Control Win V3 x64.Application.IOs.SOP720_B8 | Write | SOP720_B8 | Digital |  |  | ¦var¦CODESYS Control Win V3 x64.Application.IOs.
CODESYSSPV3/3S/IecVarAccess | String | ¦var¦CODESYS Control Win V3 x64.Application.IOs.SOP720_HMI_B1 | Write | SOP720_HMI_B1 | Digital |  |  | ¦var¦CODESYS Control Win V3 x64.Application.IOs.
¦var¦CODESYS Control Win V3 x64.Application.IOs.
CODESYSSPV3/3S/IecVarAccess | String | ¦var¦CODESYS Control Win V3 x64.Application.IOs.SOP721_FQ1 | Write | SOP721_FQ1 | Digital |  |  | ¦var¦CODESYS Control Win V3 x64.Application.IOs.
CODESYSSPV3/3S/IecVarAccess | String | ¦var¦CODESYS Control Win V3 x64.Application.IOs.SOP721_B1 | Write | SOP721_B1 | Digital |  |  | ¦var¦CODESYS Control Win V3 x64.Application.IOs.
CODESYSSPV3/3S/IecVarAccess | String | ¦var¦CODESYS Control Win V3 x64.Application.IOs.SOP730_FQ1 | Write | SOP730_FQ1 | Digital |  |  | ¦var¦CODESYS Control Win V3 x64.Application.IOs.
CODESYSSPV3/3S/IecVarAccess | String | ¦var¦CODESYS Control Win V3 x64.Application.IOs.SOP730_B1 | Write | SOP730_B1 | Digital |  |  | ¦var¦CODESYS Control Win V3 x64.Application.IOs.
CODESYSSPV3/3S/IecVarAccess | String | ¦var¦CODESYS Control Win V3 x64.Application.IOs.SOP730_B2 | Write | SOP730_B2 | Digital |  |  | ¦var¦CODESYS Control Win V3 x64.Application.IOs.
CODESYSSPV3/3S/IecVarAccess | String | ¦var¦CODESYS Control Win V3 x64.Application.IOs.SOP730_B3 | Write | SOP730_B3 | Digital |  |  | ¦var¦CODESYS Control Win V3 x64.Application.IOs.
CODESYSSPV3/3S/IecVarAccess | String | ¦var¦CODESYS Control Win V3 x64.Application.IOs.SOP722_FQ1 | Write | SOP722_FQ1 | Digital |  |  | ¦var¦CODESYS Control Win V3 x64.Application.IOs.
CODESYSSPV3/3S/IecVarAccess | String | ¦var¦CODESYS Control Win V3 x64.Application.IOs.SOP722_B1 | Write | SOP722_B1 | Digital |  |  | ¦var¦CODESYS Control Win V3 x64.Application.IOs.
CODESYSSPV3/3S/IecVarAccess | String | ¦var¦CODESYS Control Win V3 x64.Application.IOs.SOP723_FQ1 | Write | SOP723_FQ1 | Digital |  |  | ¦var¦CODESYS Control Win V3 x64.Application.IOs.
CODESYSSPV3/3S/IecVarAccess | String | ¦var¦CODESYS Control Win V3 x64.Application.IOs.SOP723_B1 | Write | SOP723_B1 | Digital |  |  | ¦var¦CODESYS Control Win V3 x64.Application.IOs.
CODESYSSPV3/3S/IecVarAccess | String | ¦var¦CODESYS Control Win V3 x64.Application.IOs.SOP723_LC1_ON | Write | SOP723_LC1_ON | Digital |  |  | ¦var¦CODESYS Control Win V3 x64.Application.IOs.
CODESYSSPV3/3S/IecVarAccess | String | ¦var¦CODESYS Control Win V3 x64.Application.IOs.SOP723_LC2_ON | Write | SOP723_LC2_ON | Digital |  |  | ¦var¦CODESYS Control Win V3 x64.Application.IOs.
¦var¦CODESYS Control Win V3 x64.Application.IOs.
CODESYSSPV3/3S/IecVarAccess | String | ¦var¦CODESYS Control Win V3 x64.Application.IOs.SOP723_HMI_B1 | Write | SOP723_HMI_B1 | Digital |  |  | ¦var¦CODESYS Control Win V3 x64.Application.IOs.
CODESYSSPV3/3S/IecVarAccess | String | ¦var¦CODESYS Control Win V3 x64.Application.IOs.SOP720_HMI_B2 | Write | SOP720_HMI_B2 | Digital |  |  | ¦var¦CODESYS Control Win V3 x64.Application.IOs.
CODESYSSPV3/3S/IecVarAccess | String | ¦var¦CODESYS Control Win V3 x64.Application.IOs.SOP723_HMI_B2 | Write | SOP723_HMI_B2 | Digital |  |  | ¦var¦CODESYS Control Win V3 x64.Application.IOs.
¦var¦CODESYS Control Win V3 x64.Application.IOs.
CODESYSSPV3/3S/IecVarAccess | String | ¦var¦CODESYS Control Win V3 x64.Application.IOs.SOP720_B9 | Write | SOP720_B9 | Digital |  |  | ¦var¦CODESYS Control Win V3 x64.Application.IOs.
CODESYSSPV3/3S/IecVarAccess | String | ¦var¦CODESYS Control Win V3 x64.Application.IOs.SOP713_B4 | Write | SOP713_B4 | Digital |  |  | ¦var¦CODESYS Control Win V3 x64.Application.IOs.
CODESYSSPV3/3S/IecVarAccess | String | ¦var¦CODESYS Control Win V3 x64.Application.IOs.SOP713_B5 | Write | SOP713_B5 | Digital |  |  | ¦var¦CODESYS Control Win V3 x64.Application.IOs.
CODESYSSPV3/3S/IecVarAccess | String | ¦var¦CODESYS Control Win V3 x64.Application.IOs.SOP730_B4 | Write | SOP730_B4 | Digital |  |  | ¦var¦CODESYS Control Win V3 x64.Application.IOs.
CODESYSSPV3/3S/IecVarAccess | String | ¦var¦CODESYS Control Win V3 x64.Application.IOs.SOP730_B5 | Write | SOP730_B5 | Digital |  |  | ¦var¦CODESYS Control Win V3 x64.Application.IOs.
¦var¦CODESYS Control Win V3 x64.Application.IOs.
¦var¦CODESYS Control Win V3 x64.Application.IOs.
¦var¦CODESYS Control Win V3 x64.Application.IOs.
¦var¦CODESYS Control Win V3 x64.Application.IOs.
¦var¦CODESYS Control Win V3 x64.Application.IOs.
¦var¦CODESYS Control Win V3 x64.Application.IOs.
¦var¦CODESYS Control Win V3 x64.Application.IOs.
¦var¦CODESYS Control Win V3 x64.Application.IOs.
¦var¦CODESYS Control Win V3 x64.Application.IOs.
¦var¦CODESYS Control Win V3 x64.Application.IOs.
¦var¦CODESYS Control Win V3 x64.Application.IOs.
¦var¦CODESYS Control Win V3 x64.Application.IOs.
¦var¦CODESYS Control Win V3 x64.Application.IOs.
¦var¦CODESYS Control Win V3 x64.Application.IOs.
¦var¦CODESYS Control Win V3 x64.Application.IOs.
¦var¦CODESYS Control Win V3 x64.Application.IOs.
¦var¦CODESYS Control Win V3 x64.Application.IOs.
¦var¦CODESYS Control Win V3 x64.Application.IOs.
¦var¦CODESYS Control Win V3 x64.Application.IOs.
¦var¦CODESYS Control Win V3 x64.Application.IOs.
¦var¦CODESYS Control Win V3 x64.Application.IOs.
¦var¦CODESYS Control Win V3 x64.Application.IOs.
¦var¦CODESYS Control Win V3 x64.Application.IOs.
¦var¦CODESYS Control Win V3 x64.Application.IOs.
¦var¦CODESYS Control Win V3 x64.Application.IOs.
¦var¦CODESYS Control Win V3 x64.Application.IOs.
¦var¦CODESYS Control Win V3 x64.Application.IOs.
¦var¦CODESYS Control Win V3 x64.Application.IOs.
¦var¦CODESYS Control Win V3 x64.Application.IOs.
CODESYSSPV3/3S/IecVarAccess | String | ¦var¦CODESYS Control Win V3 x64.Application.IOs.SOP710_KM1 | Read | SOP710_KM1 | Digital |  |  | ¦var¦CODESYS Control Win V3 x64.Application.IOs.
CODESYSSPV3/3S/IecVarAccess | String | ¦var¦CODESYS Control Win V3 x64.Application.IOs.SOP710_KM2 | Read | SOP710_KM2 | Digital |  |  | ¦var¦CODESYS Control Win V3 x64.Application.IOs.
CODESYSSPV3/3S/IecVarAccess | String | ¦var¦CODESYS Control Win V3 x64.Application.IOs.SOP711_KM1 | Read | SOP711_KM1 | Digital |  |  | ¦var¦CODESYS Control Win V3 x64.Application.IOs.
CODESYSSPV3/3S/IecVarAccess | String | ¦var¦CODESYS Control Win V3 x64.Application.IOs.SOP711_KM2 | Read | SOP711_KM2 | Digital |  |  | ¦var¦CODESYS Control Win V3 x64.Application.IOs.
CODESYSSPV3/3S/IecVarAccess | String | ¦var¦CODESYS Control Win V3 x64.Application.IOs.SOP712_KM1 | Read | SOP712_KM1 | Digital |  |  | ¦var¦CODESYS Control Win V3 x64.Application.IOs.
CODESYSSPV3/3S/IecVarAccess | String | ¦var¦CODESYS Control Win V3 x64.Application.IOs.SOP712_KM2 | Read | SOP712_KM2 | Digital |  |  | ¦var¦CODESYS Control Win V3 x64.Application.IOs.
CODESYSSPV3/3S/IecVarAccess | String | ¦var¦CODESYS Control Win V3 x64.Application.IOs.SOP713_KM1 | Read | SOP713_KM1 | Digital |  |  | ¦var¦CODESYS Control Win V3 x64.Application.IOs.
CODESYSSPV3/3S/IecVarAccess | String | ¦var¦CODESYS Control Win V3 x64.Application.IOs.SOP713_KM2 | Read | SOP713_KM2 | Digital |  |  | ¦var¦CODESYS Control Win V3 x64.Application.IOs.
CODESYSSPV3/3S/IecVarAccess | String | ¦var¦CODESYS Control Win V3 x64.Application.IOs.SOP713_K3 | Read | SOP713_K3 | Digital |  |  | ¦var¦CODESYS Control Win V3 x64.Application.IOs.
CODESYSSPV3/3S/IecVarAccess | String | ¦var¦CODESYS Control Win V3 x64.Application.IOs.SOP713_K4 | Read | SOP713_K4 | Digital |  |  | ¦var¦CODESYS Control Win V3 x64.Application.IOs.
CODESYSSPV3/3S/IecVarAccess | String | ¦var¦CODESYS Control Win V3 x64.Application.IOs.SOP713_K5 | Read | SOP713_K5 | Digital |  |  | ¦var¦CODESYS Control Win V3 x64.Application.IOs.
CODESYSSPV3/3S/IecVarAccess | String | ¦var¦CODESYS Control Win V3 x64.Application.IOs.SOP713_K6 | Read | SOP713_K6 | Digital |  |  | ¦var¦CODESYS Control Win V3 x64.Application.IOs.
CODESYSSPV3/3S/IecVarAccess | String | ¦var¦CODESYS Control Win V3 x64.Application.IOs.SOP714_KM1 | Read | SOP714_KM1 | Digital |  |  | ¦var¦CODESYS Control Win V3 x64.Application.IOs.
CODESYSSPV3/3S/IecVarAccess | String | ¦var¦CODESYS Control Win V3 x64.Application.IOs.SOP714_KM2 | Read | SOP714_KM2 | Digital |  |  | ¦var¦CODESYS Control Win V3 x64.Application.IOs.
CODESYSSPV3/3S/IecVarAccess | String | ¦var¦CODESYS Control Win V3 x64.Application.IOs.SOP715_KM1 | Read | SOP715_KM1 | Digital |  |  | ¦var¦CODESYS Control Win V3 x64.Application.IOs.
CODESYSSPV3/3S/IecVarAccess | String | ¦var¦CODESYS Control Win V3 x64.Application.IOs.SOP715_KM2 | Read | SOP715_KM2 | Digital |  |  | ¦var¦CODESYS Control Win V3 x64.Application.IOs.
¦var¦CODESYS Control Win V3 x64.Application.IOs.
CODESYSSPV3/3S/IecVarAccess | String | ¦var¦CODESYS Control Win V3 x64.Application.IOs.SOP716_KM1 | Read | SOP716_KM1 | Digital |  |  | ¦var¦CODESYS Control Win V3 x64.Application.IOs.
CODESYSSPV3/3S/IecVarAccess | String | ¦var¦CODESYS Control Win V3 x64.Application.IOs.SOP716_KM2 | Read | SOP716_KM2 | Digital |  |  | ¦var¦CODESYS Control Win V3 x64.Application.IOs.
CODESYSSPV3/3S/IecVarAccess | String | ¦var¦CODESYS Control Win V3 x64.Application.IOs.SOP717_KM1 | Read | SOP717_KM1 | Digital |  |  | ¦var¦CODESYS Control Win V3 x64.Application.IOs.
CODESYSSPV3/3S/IecVarAccess | String | ¦var¦CODESYS Control Win V3 x64.Application.IOs.SOP717_KM2 | Read | SOP717_KM2 | Digital |  |  | ¦var¦CODESYS Control Win V3 x64.Application.IOs.
CODESYSSPV3/3S/IecVarAccess | String | ¦var¦CODESYS Control Win V3 x64.Application.IOs.SOP720_KM1 | Read | SOP720_KM1 | Digital |  |  | ¦var¦CODESYS Control Win V3 x64.Application.IOs.
CODESYSSPV3/3S/IecVarAccess | String | ¦var¦CODESYS Control Win V3 x64.Application.IOs.SOP720_KM2 | Read | SOP720_KM2 | Digital |  |  | ¦var¦CODESYS Control Win V3 x64.Application.IOs.
CODESYSSPV3/3S/IecVarAccess | String | ¦var¦CODESYS Control Win V3 x64.Application.IOs.SOP720_KM3 | Read | SOP720_KM3 | Digital |  |  | ¦var¦CODESYS Control Win V3 x64.Application.IOs.
CODESYSSPV3/3S/IecVarAccess | String | ¦var¦CODESYS Control Win V3 x64.Application.IOs.SOP720_KM4 | Read | SOP720_KM4 | Digital |  |  | ¦var¦CODESYS Control Win V3 x64.Application.IOs.
¦var¦CODESYS Control Win V3 x64.Application.IOs.
¦var¦CODESYS Control Win V3 x64.Application.IOs.
¦var¦CODESYS Control Win V3 x64.Application.IOs.
¦var¦CODESYS Control Win V3 x64.Application.IOs.
¦var¦CODESYS Control Win V3 x64.Application.IOs.
¦var¦CODESYS Control Win V3 x64.Application.IOs.
¦var¦CODESYS Control Win V3 x64.Application.IOs.
¦var¦CODESYS Control Win V3 x64.Application.IOs.
¦var¦CODESYS Control Win V3 x64.Application.IOs.
CODESYSSPV3/3S/IecVarAccess | String | ¦var¦CODESYS Control Win V3 x64.Application.IOs.SOP720_Pal_Full | Read | SOP720_Pal_Full | Digital |  |  | ¦var¦CODESYS Control Win V3 x64.Application.IOs.
CODESYSSPV3/3S/IecVarAccess | String | ¦var¦CODESYS Control Win V3 x64.Application.IOs.SOP720_Pal_Refill | Read | SOP720_Pal_Refill | Digital |  |  | ¦var¦CODESYS Control Win V3 x64.Application.IOs.
CODESYSSPV3/3S/IecVarAccess | String | ¦var¦CODESYS Control Win V3 x64.Application.IOs.SOP720_Pal_Dispense | Read | SOP720_Pal_Dispense | Digital |  |  | ¦var¦CODESYS Control Win V3 x64.Application.IOs.
CODESYSSPV3/3S/IecVarAccess | String | ¦var¦CODESYS Control Win V3 x64.Application.IOs.SOP721_KM1 | Read | SOP721_KM1 | Digital |  |  | ¦var¦CODESYS Control Win V3 x64.Application.IOs.
CODESYSSPV3/3S/IecVarAccess | String | ¦var¦CODESYS Control Win V3 x64.Application.IOs.SOP721_KM2 | Read | SOP721_KM2 | Digital |  |  | ¦var¦CODESYS Control Win V3 x64.Application.IOs.
CODESYSSPV3/3S/IecVarAccess | String | ¦var¦CODESYS Control Win V3 x64.Application.IOs.SOP730_KM1 | Read | SOP730_KM1 | Digital |  |  | ¦var¦CODESYS Control Win V3 x64.Application.IOs.
CODESYSSPV3/3S/IecVarAccess | String | ¦var¦CODESYS Control Win V3 x64.Application.IOs.SOP730_KM2 | Read | SOP730_KM2 | Digital |  |  | ¦var¦CODESYS Control Win V3 x64.Application.IOs.
CODESYSSPV3/3S/IecVarAccess | String | ¦var¦CODESYS Control Win V3 x64.Application.IOs.SOP730_K2 | Read | SOP730_K2 | Digital |  |  | ¦var¦CODESYS Control Win V3 x64.Application.IOs.
CODESYSSPV3/3S/IecVarAccess | String | ¦var¦CODESYS Control Win V3 x64.Application.IOs.SOP730_K3 | Read | SOP730_K3 | Digital |  |  | ¦var¦CODESYS Control Win V3 x64.Application.IOs.
CODESYSSPV3/3S/IecVarAccess | String | ¦var¦CODESYS Control Win V3 x64.Application.IOs.SOP730_K4 | Read | SOP730_K4 | Digital |  |  | ¦var¦CODESYS Control Win V3 x64.Application.IOs.
CODESYSSPV3/3S/IecVarAccess | String | ¦var¦CODESYS Control Win V3 x64.Application.IOs.SOP730_K5 | Read | SOP730_K5 | Digital |  |  | ¦var¦CODESYS Control Win V3 x64.Application.IOs.
CODESYSSPV3/3S/IecVarAccess | String | ¦var¦CODESYS Control Win V3 x64.Application.IOs.SOP722_KM1 | Read | SOP722_KM1 | Digital |  |  | ¦var¦CODESYS Control Win V3 x64.Application.IOs.
CODESYSSPV3/3S/IecVarAccess | String | ¦var¦CODESYS Control Win V3 x64.Application.IOs.SOP722_KM2 | Read | SOP722_KM2 | Digital |  |  | ¦var¦CODESYS Control Win V3 x64.Application.IOs.
CODESYSSPV3/3S/IecVarAccess | String | ¦var¦CODESYS Control Win V3 x64.Application.IOs.SOP723_KM1 | Read | SOP723_KM1 | Digital |  |  | ¦var¦CODESYS Control Win V3 x64.Application.IOs.
CODESYSSPV3/3S/IecVarAccess | String | ¦var¦CODESYS Control Win V3 x64.Application.IOs.SOP723_KM2 | Read | SOP723_KM2 | Digital |  |  | ¦var¦CODESYS Control Win V3 x64.Application.IOs.
CODESYSSPV3/3S/IecVarAccess | String | ¦var¦CODESYS Control Win V3 x64.Application.IOs.SOP723_K1 | Read | SOP723_K1 | Digital |  |  | ¦var¦CODESYS Control Win V3 x64.Application.IOs.
¦var¦CODESYS Control Win V3 x64.Application.IOs.
CODESYSSPV3/3S/IecVarAccess | String | ¦var¦CODESYS Control Win V3 x64.Application.IOs.SOP723_K2 | Read | SOP723_K2 | Digital |  |  | ¦var¦CODESYS Control Win V3 x64.Application.IOs.
CODESYSSPV3/3S/IecVarAccess | String | ¦var¦CODESYS Control Win V3 x64.Application.IOs.SOP740_PickProduct | Read | SOP740_PickProduct | Digital |  |  | ¦var¦CODESYS Control Win V3 x64.Application.IOs.
CODESYSSPV3/3S/IecVarAccess | String | ¦var¦CODESYS Control Win V3 x64.Application.IOs.SOP750_K3 | Read | SOP750_K3 | Digital |  |  | ¦var¦CODESYS Control Win V3 x64.Application.IOs.
CODESYSSPV3/3S/IecVarAccess | String | ¦var¦CODESYS Control Win V3 x64.Application.IOs.SOP750_K4 | Read | SOP750_K4 | Digital |  |  | ¦var¦CODESYS Control Win V3 x64.Application.IOs.
CODESYSSPV3/3S/IecVarAccess | String | ¦var¦CODESYS Control Win V3 x64.Application.IOs.SOP750_K5 | Read | SOP750_K5 | Digital |  |  | ¦var¦CODESYS Control Win V3 x64.Application.IOs.
CODESYSSPV3/3S/IecVarAccess | String | ¦var¦CODESYS Control Win V3 x64.Application.IOs.SOP750_K6 | Read | SOP750_K6 | Digital |  |  | ¦var¦CODESYS Control Win V3 x64.Application.IOs.
CODESYSSPV3/3S/IecVarAccess | String | ¦var¦CODESYS Control Win V3 x64.Application.IOs.SOP700_Faulted | Read | SOP700_Faulted | Digital |  |  | ¦var¦CODESYS Control Win V3 x64.Application.IOs.
CODESYSSPV3/3S/IecVarAccess | String | ¦var¦CODESYS Control Win V3 x64.Application.IOs.SOP740_Pal_Pos_1 | Read | SOP740_Pal_Pos_1 | Digital |  |  | ¦var¦CODESYS Control Win V3 x64.Application.IOs.
CODESYSSPV3/3S/IecVarAccess | String | ¦var¦CODESYS Control Win V3 x64.Application.IOs.SOP740_Pal_Pos_2 | Read | SOP740_Pal_Pos_2 | Digital |  |  | ¦var¦CODESYS Control Win V3 x64.Application.IOs.
CODESYSSPV3/3S/IecVarAccess | String | ¦var¦CODESYS Control Win V3 x64.Application.IOs.SOP740_Pal_Pos_3 | Read | SOP740_Pal_Pos_3 | Digital |  |  | ¦var¦CODESYS Control Win V3 x64.Application.IOs.
CODESYSSPV3/3S/IecVarAccess | String | ¦var¦CODESYS Control Win V3 x64.Application.IOs.SOP723_RetirePallet | Read | SOP723_RetirePallet | Digital |  |  | ¦var¦CODESYS Control Win V3 x64.Application.IOs.
CODESYSSPV3/3S/IecVarAccess | String | ¦var¦CODESYS Control Win V3 x64.Application.IOs.Delete_Box | Read | Delete_Box | Digital |  |  | ¦var¦CODESYS Control Win V3 x64.Application.IOs.
¦var¦CODESYS Control Win V3 x64.Application.IOs.
¦var¦CODESYS Control Win V3 x64.Application.IOs.
¦var¦CODESYS Control Win V3 x64.Application.IOs.
¦var¦CODESYS Control Win V3 x64.Application.IOs.
¦var¦CODESYS Control Win V3 x64.Application.IOs.
CODESYSSPV3/3S/IecVarAccess | String | ¦var¦CODESYS Control Win V3 x64.Application.IOs.SOP700_H1 | Read | SOP700_H1 | Digital |  |  | ¦var¦CODESYS Control Win V3 x64.Application.IOs.
¦var¦CODESYS Control Win V3 x64.Application.IOs.
¦var¦CODESYS Control Win V3 x64.Application.IOs.
CODESYSSPV3/3S/IecVarAccess | String | ¦var¦CODESYS Control Win V3 x64.Application.IOs.SOP700_H4 | Read | SOP700_H4 | Digital |  |  | ¦var¦CODESYS Control Win V3 x64.Application.IOs.
¦var¦CODESYS Control Win V3 x64.Application.IOs.
¦var¦CODESYS Control Win V3 x64.Application.IOs.
CODESYSSPV3/3S/IecVarAccess | String | ¦var¦CODESYS Control Win V3 x64.Application.IOs.SOP700_H7 | Read | SOP700_H7 | Digital |  |  | ¦var¦CODESYS Control Win V3 x64.Application.IOs.
¦var¦CODESYS Control Win V3 x64.Application.IOs.
¦var¦CODESYS Control Win V3 x64.Application.IOs.
CODESYSSPV3/3S/IecVarAccess | String | ¦var¦CODESYS Control Win V3 x64.Application.IOs.SOP700_H10 | Read | SOP700_H10 | Digital |  |  | ¦var¦CODESYS Control Win V3 x64.Application.IOs.
CODESYSSPV3/3S/IecVarAccess | String | ¦var¦CODESYS Control Win V3 x64.Application.IOs.SOP700_H11 | Read | SOP700_H11 | Digital |  |  | ¦var¦CODESYS Control Win V3 x64.Application.IOs.
CODESYSSPV3/3S/IecVarAccess | String | ¦var¦CODESYS Control Win V3 x64.Application.IOs.SOP700_H14 | Read | SOP700_H14 | Digital |  |  | ¦var¦CODESYS Control Win V3 x64.Application.IOs.
CODESYSSPV3/3S/IecVarAccess | String | ¦var¦CODESYS Control Win V3 x64.Application.IOs.SOP700_H15 | Read | SOP700_H15 | Digital |  |  | ¦var¦CODESYS Control Win V3 x64.Application.IOs.
CODESYSSPV3/3S/IecVarAccess | String | ¦var¦CODESYS Control Win V3 x64.Application.IOs.SOP700_H16 | Read | SOP700_H16 | Digital |  |  | ¦var¦CODESYS Control Win V3 x64.Application.IOs.
CODESYSSPV3/3S/IecVarAccess | String | ¦var¦CODESYS Control Win V3 x64.Application.IOs.SOP700_H12 | Read | SOP700_H12 | Digital |  |  | ¦var¦CODESYS Control Win V3 x64.Application.IOs.
¦var¦CODESYS Control Win V3 x64.Application.IOs.
¦var¦CODESYS Control Win V3 x64.Application.IOs.
CODESYSSPV3/3S/IecVarAccess | String | ¦var¦CODESYS Control Win V3 x64.Application.IOs.Box_MB16_Acc | Read | Box_MB16_Acc | Digital |  |  | ¦var¦CODESYS Control Win V3 x64.Application.IOs.
CODESYSSPV3/3S/IecVarAccess | String | ¦var¦CODESYS Control Win V3 x64.Application.IOs.Box_MB16T_Acc | Read | Box_MB16T_Acc | Digital |  |  | ¦var¦CODESYS Control Win V3 x64.Application.IOs.
CODESYSSPV3/3S/IecVarAccess | String | ¦var¦CODESYS Control Win V3 x64.Application.IOs.Box_MB20_Acc | Read | Box_MB20_Acc | Digital |  |  | ¦var¦CODESYS Control Win V3 x64.Application.IOs.
CODESYSSPV3/3S/IecVarAccess | String | ¦var¦CODESYS Control Win V3 x64.Application.IOs.Box_MB24_Acc | Read | Box_MB24_Acc | Digital |  |  | ¦var¦CODESYS Control Win V3 x64.Application.IOs.
CODESYSSPV3/3S/IecVarAccess | String | ¦var¦CODESYS Control Win V3 x64.Application.IOs.Box_MB16_Rej | Read | Box_MB16_Rej | Digital |  |  | ¦var¦CODESYS Control Win V3 x64.Application.IOs.
CODESYSSPV3/3S/IecVarAccess | String | ¦var¦CODESYS Control Win V3 x64.Application.IOs.Box_MB16T_Rej | Read | Box_MB16T_Rej | Digital |  |  | ¦var¦CODESYS Control Win V3 x64.Application.IOs.
CODESYSSPV3/3S/IecVarAccess | String | ¦var¦CODESYS Control Win V3 x64.Application.IOs.Box_MB20_Rej | Read | Box_MB20_Rej | Digital |  |  | ¦var¦CODESYS Control Win V3 x64.Application.IOs.
CODESYSSPV3/3S/IecVarAccess | String | ¦var¦CODESYS Control Win V3 x64.Application.IOs.Box_MB24_Rej | Read | Box_MB24_Rej | Digital |  |  | ¦var¦CODESYS Control Win V3 x64.Application.IOs.
CODESYSSPV3/3S/IecVarAccess | String | ¦var¦CODESYS Control Win V3 x64.Application.IOs.Pallet_Creation | Read | Pallet_Creation | Digital |  |  | ¦var¦CODESYS Control Win V3 x64.Application.IOs.
CODESYSSPV3/3S/IecVarAccess | String | ¦var¦CODESYS Control Win V3 x64.Application.IOs.OP730_Sending | Read | OP730_Sending | Group |  |  | ¦var¦CODESYS Control Win V3 x64.Application.IOs.
¦var¦CODESYS Control Win V3 x64.Application.IOs.
¦var¦CODESYS Control Win V3 x64.Application.IOs.
¦var¦CODESYS Control Win V3 x64.Application.IOs.
¦var¦CODESYS Control Win V3 x64.Application.IOs.
¦var¦CODESYS Control Win V3 x64.Application.IOs.
¦var¦CODESYS Control Win V3 x64.Application.IOs.
¦var¦CODESYS Control Win V3 x64.Application.IOs.
CODESYSSPV3/3S/IecVarAccess | String | ¦var¦CODESYS Control Win V3 x64.Application.IOs.Box_ProductNr | Write | Box_ProductNr | Group |  |  | ¦var¦CODESYS Control Win V3 x64.Application.IOs.
CODESYSSPV3/3S/IecVarAccess | String | ¦var¦CODESYS Control Win V3 x64.Application.IOs.Box_IDNumber | Write | Box_IDNumber | Group |  |  | ¦var¦CODESYS Control Win V3 x64.Application.IOs.
CODESYSSPV3/3S/IecVarAccess | String | ¦var¦CODESYS Control Win V3 x64.Application.IOs.Status | Write | Status | Group |  |  | ¦var¦CODESYS Control Win V3 x64.Application.IOs.
CODESYSSPV3/3S/IecVarAccess | String | ¦var¦CODESYS Control Win V3 x64.Application.IOs. |  |  | Digital |  |  | ¦var¦CODESYS Control Win V3 x64.Application.IOs.
CODESYSSPV3/3S/IecVarAccess | String | ¦var¦CODESYS Control Win V3 x64.Application.IOs. |  |  | Digital |  |  | ¦var¦CODESYS Control Win V3 x64.Application.IOs.
¦var¦CODESYS Control Win V3 x64.Application.IOs.
CODESYSSPV3/3S/IecVarAccess | String | ¦var¦CODESYS Control Win V3 x64.Application.IOs. |  |  | Digital |  |  | ¦var¦CODESYS Control Win V3 x64.Application.IOs.
CODESYSSPV3/3S/IecVarAccess | String | ¦var¦CODESYS Control Win V3 x64.Application.IOs. |  |  | Digital |  |  | ¦var¦CODESYS Control Win V3 x64.Application.IOs.
¦var¦CODESYS Control Win V3 x64.Application.IOs.
¦var¦CODESYS Control Win V3 x64.Application.IOs.
¦var¦CODESYS Control Win V3 x64.Application.IOs.
¦var¦CODESYS Control Win V3 x64.Application.IOs.
¦var¦CODESYS Control Win V3 x64.Application.IOs.
¦var¦CODESYS Control Win V3 x64.Application.IOs.
¦var¦CODESYS Control Win V3 x64.Application.IOs.
¦var¦CODESYS Control Win V3 x64.Application.IOs.
¦var¦CODESYS Control Win V3 x64.Application.IOs.
¦var¦CODESYS Control Win V3 x64.Application.IOs.
¦var¦CODESYS Control Win V3 x64.Application.IOs.
¦var¦CODESYS Control Win V3 x64.Application.IOs.
¦var¦CODESYS Control Win V3 x64.Application.IOs.
¦var¦CODESYS Control Win V3 x64.Application.IOs.
¦var¦CODESYS Control Win V3 x64.Application.IOs.
¦var¦CODESYS Control Win V3 x64.Application.IOs.
¦var¦CODESYS Control Win V3 x64.Application.IOs.
¦var¦CODESYS Control Win V3 x64.Application.IOs.
¦var¦CODESYS Control Win V3 x64.Application.IOs.
¦var¦CODESYS Control Win V3 x64.Application.IOs.
¦var¦CODESYS Control Win V3 x64.Application.IOs.
¦var¦CODESYS Control Win V3 x64.Application.IOs.
¦var¦CODESYS Control Win V3 x64.Application.IOs.
¦var¦CODESYS Control Win V3 x64.Application.IOs.
¦var¦CODESYS Control Win V3 x64.Application.IOs.
¦var¦CODESYS Control Win V3 x64.Application.IOs.
¦var¦CODESYS Control Win V3 x64.Application.IOs.
¦var¦CODESYS Control Win V3 x64.Application.IOs.
¦var¦CODESYS Control Win V3 x64.Application.IOs.
¦var¦CODESYS Control Win V3 x64.Application.IOs.
¦var¦CODESYS Control Win V3 x64.Application.IOs.
¦var¦CODESYS Control Win V3 x64.Application.IOs.
¦var¦CODESYS Control Win V3 x64.Application.IOs.
¦var¦CODESYS Control Win V3 x64.Application.IOs.
¦var¦CODESYS Control Win V3 x64.Application.IOs.
¦var¦CODESYS Control Win V3 x64.Application.IOs.
¦var¦CODESYS Control Win V3 x64.Application.IOs.
¦var¦CODESYS Control Win V3 x64.Application.IOs.
¦var¦CODESYS Control Win V3 x64.Application.IOs.
¦var¦CODESYS Control Win V3 x64.Application.IOs.
¦var¦CODESYS Control Win V3 x64.Application.IOs.
¦var¦CODESYS Control Win V3 x64.Application.IOs.
¦var¦CODESYS Control Win V3 x64.Application.IOs.
¦var¦CODESYS Control Win V3 x64.Application.IOs.
¦var¦CODESYS Control Win V3 x64.Application.IOs.
¦var¦CODESYS Control Win V3 x64.Application.IOs.
¦var¦CODESYS Control Win V3 x64.Application.IOs.
¦var¦CODESYS Control Win V3 x64.Application.IOs.
¦var¦CODESYS Control Win V3 x64.Application.IOs.
¦var¦CODESYS Control Win V3 x64.Application.IOs.
¦var¦CODESYS Control Win V3 x64.Application.IOs.
¦var¦CODESYS Control Win V3 x64.Application.IOs.
¦var¦CODESYS Control Win V3 x64.Application.IOs.
¦var¦CODESYS Control Win V3 x64.Application.IOs.
¦var¦CODESYS Control Win V3 x64.Application.IOs.
¦var¦CODESYS Control Win V3 x64.Application.IOs.
¦var¦CODESYS Control Win V3 x64.Application.IOs.
¦var¦CODESYS Control Win V3 x64.Application.IOs.
¦var¦CODESYS Control Win V3 x64.Application.IOs.
¦var¦CODESYS Control Win V3 x64.Application.IOs.
¦var¦CODESYS Control Win V3 x64.Application.IOs.
¦var¦CODESYS Control Win V3 x64.Application.IOs.
¦var¦CODESYS Control Win V3 x64.Application.IOs.
¦var¦CODESYS Control Win V3 x64.Application.IOs.
¦var¦CODESYS Control Win V3 x64.Application.IOs.
¦var¦CODESYS Control Win V3 x64.Application.IOs.
¦var¦CODESYS Control Win V3 x64.Application.IOs.